## ESX-StandAlone
BASELINE | LARGE - AMD (Not approved yet) | MEDIUM - INTEL | MEDIUM - AMD | LOW - INTEL
Manufacturer | HP | HP | HP | HP
Model | DL785G5 | DL580G5 | DL585 G5 | DL380G5
CPU | (8) AMD Opteron™ Processor 8360 SE, Quad-Core (2.5 GHz, 105W ACP) | (4) Quad-Core Intel® Xeon® X7350 2.93GHz | Two AMD Opteron™ 8356 Quad-Core Processors 2.3GHz / 75W ACP | 2 x 3.16GHz Quad Core
CPU Cache | 512KB Integrated Level 2 Cache memory per core 2MB Shared Level 3 Cache per processor | 2x4M cache | 512KB L2 Cache Per Core; 2MB Shared L3 Cache | 12 MB (2 x 6 MB) Level 2 cache (5400 series)
Base memory | 32GB | 16GB | 16gig 5300 | 8GB 5300
Memory availability | Advanced ECC | Hot plug, RAID, on-line spare or mirrored | N | Online spare
Remote Mgt. | iLO license | iLO license | iLO license | iLO license
Power & fan | Six 910W/1300W Power Supplies standard | Two 800/1200W Hot plug Power Supplies | Two 910/1300W Hot plug Power Supplies | Two 800 Watt
NIC # | Two embedded NC371i Multifunction Gigabit | 2, teamed for production P400 | 2, teamed for production P400 | 2, teamed for production P400
Array Controller | Smart Array P400i/512MB BBWC Controller | P400i embedded/512MB | P400/512 Controller with battery | P400/256 Controller
Drive bays | 8 hot plug SFF SAS drives, standard | 4 | 8 | 6
Local Storage | RAID 1 O/S + SAN | RAID 1 O/S + SAN data | RAID 1 O/S + SAN data | RAID 1 O/S + SAN data
SAN | 2xHBAs & Vmware MPIO | 2xHBAs & Vmware MPIO | 2xHBAs & Vmware MPIO | 2xHBAs & Vmware MPIO
PCI Slot # | 11 | 5 (+2 mezzanine) | 8 | 3
FDD | Not Required | Not Required | Not Required | Not Required
Cost (excl. storage) | TBD |  | $18,600
OPTIONS
Max CPU | AMD Opteron™ Processor 8360 SE, Quad-Core (2.5 GHz, 105W ACP) AMD Opteron™ Processor 8358 SE, Quad-Core (2.4 GHz, 105 W ACP) AMD Opteron™ Processor 8356, Quad-Core (2.3 GHz, 75 W ACP) AMD Opteron™ Processor 8354, Quad-Core (2.2 GHz, 75 W ACP) NOTE: 4 or 8 supported. | Quad-Core Intel® Xeon® X7350 Processor (2.93 GHz, 2x4M cache,130 Watts) Quad-Core Intel® Xeon® E7340 Processor (2.40 GHz, 2x4M cache, 80 Watts) Quad-Core Intel® Xeon® E7330 Processor (2.40 GHz, 2x3M cache, 80 Watts) Quad-Core Intel® Xeon® E7320 Processor (2.13 GHz, 2x2M cache, 80 Watts) Quad-Core Intel® Xeon® E7310 Processor (1.60 GHz, 2x2M cache, 80 Watts) Quad-Core Intel® Xeon® L7345 Processor (1.86 GHz, 2x4M cache, 50 Watts) Dual-Core Intel® Xeon® E7220 Processor (2.93 GHz, 2x4M cache, 80 Watts) | Quad-Core AMD Opteron™ Model 8356 (2.3 GHz) Quad-Core AMD Opteron™ Model 8354 (2.2 GHz) | Quad-Core Intel® Xeon® Processor X5460 (3.16 GHz, 120 Watts, 1333 FSB) Quad-Core Intel® Xeon® Processor X5450 (3.0 GHz, 120 Watts, 1333 FSB) Quad-Core Intel® Xeon® Processor E5450 (3.00 GHz, 80 Watts, 1333 FSB) Quad-Core Intel® Xeon® Processor E5440 (2.83 GHz, 80 Watts, 1333 FSB) Quad-Core Intel® Xeon® Processor E5430 (2.66 GHz, 80 Watts, 1333 FSB) Quad-Core Intel® Xeon® Processor E5420 (2.50 GHz, 80 Watts, 1333 FSB) Quad-Core Intel® Xeon® Processor L5420 (2.50 GHz, 50 Watts, 1333 FSB) Quad-Core Intel® Xeon® Processor E5410 (2.33 GHz, 80 Watts, 1333 FSB) Quad-Core Intel® Xeon® Processor L5410 (2.33 GHz, 50 Watts, 1333 FSB) Quad-Core Intel® Xeon® Processor E5405 (2.00 GHz, 80 Watts, 1333 FSB) Quad-Core Intel® Xeon® Processor X5365 (3.00 GHz, 120 Watts, 1333 FSB) Quad-Core Intel® Xeon® Processor X5355 (2.66 GHz, 120 Watts, 1333 FSB) Quad-Core Intel® Xeon® Processor E5345 (2.33 GHz, 80 Watts, 1333 FSB) Quad-Core Intel® Xeon® Processor L5335 (2.00 GHz, 50 Watts, 1333 FSB, Low Voltage) Quad-Core Intel® Xeon® Processor E5335 (2.00 GHz, 80 Watts, 1333 FSB) Quad-Core Intel® Xeon® Processor E5320 (1.86 GHz, 80 Watts, 1066 FSB) Quad-Core Intel® Xeon® Processor L5320 (1.86 GHz, 50 Watts, 1066 FSB) Quad-Core Intel® Xeon® Processor E5310 (1.60 GHz, 80 Watts, 1066 FSB) Dual-Core Intel® Xeon® Processor X5260 (3.33 GHz, 80 Watts, 1333 FSB) Dual-Core Intel® Xeon® Processor L5240 (3.00 GHz, 40Watts, 1333 FSB) Dual-Core Intel® Xeon® Processor E5205 (1.86 GHz, 65 Watts, 1066 FSB) Dual-Core Intel® Xeon® Processor 5160 (3.0 GHz, 80 Watts, 1333 FSB) Dual-Core Intel® Xeon® Processor 5150 (2.66 GHz, 65 Watts, 1333 FSB) Dual-Core Intel® Xeon® Processor 5148 (2.33 GHz, 40 Watts, 1333 FSB, Low Voltage) Dual-Core Intel® Xeon® Processor 5140 (2.33 GHz, 65 Watts, 1333 FSB) Dual-Core Intel® Xeon® Processor 5130 (2.0 GHz, 65 Watts, 1333 FSB) Dual-Core Intel® Xeon® Processor 5120 (1.86 GHz, 65 Watts, 1066 FSB) Dual-Core Intel® Xeon® Processor 5110 (1.6 GHz, 65 Watts, 1066 FSB)
Max memory | 512GB (64 Memory Slots) | 256 GB | 128GB 5300 | 32GB 5300
Power Consumption
SpecInt_Rate 2006 |  | 209 | 185 | 137
Specfp_Rate 2006 |  | 116 | 161 | 78.2
Vmark Results
COMMENTS
Notes
DL580s & DL585s ship with 2GB RAM as standard
The DL380s are the high performance models
Floppy drives are now an optional feature for DL580s & low-end DL380s but should stll be specified for support reasons
Cost estimate includes array controllers & HBAs but excludes HDDs & SAN infrastructure (SAN switch ports, MPIO software etc)
DL585s for VMWare should be specified with 16GB RAM (3x4GB + 1x2GB memory upgrade packs)

## ESX-Blades
BASELINE | MEDIUM - INTEL | MEDIUM - AMD | LOW - INTEL
Manufacturer | HP | HP | HP
Model | BL680c G5 | BL685c G5 | BL460c
CPU | (4) Quad-Core Intel® Xeon® Processor E7340 (2.40 GHz, 2x4 MB, 80W, 2P) | (4) Quad-Core AMD Opteron™ processor Model 8356 (2.3 GHz, 75W ACP) | (2) Quad-Core Intel® Xeon® Processor X5460 (3.160 GHz, 1333 FSB, 120W)*
CPU Cache | 8 MB (2x4 MB) L2 cache | 512KB Level 2 cache memory per core 2MB Level 3 cache memory | 2 x 6 MB shared L2 cache (5400 Sequence)
Base memory | 32GB | 32GB | 16GB
Memory availability | fully-buffered DIMMs at 667 MHz Advanced ECC memory support Memory interleaving (2 x 1), memory mirroring, and online spare capacity | Registered DIMMs at 667 MHz Supporting memory interleaving (2:1) | Fully Buffered DIMMs Supporting low-power memory Advanced ECC memory support Supporting memory interleaving (2x1); memory mirroring and online spare capacity
Remote Mgt. | iLO license | iLO license | iLO license
Power & fan | Based on configuration of enclusure | Based on configuration of enclusure | Based on configuration of enclusure
NIC # | (1) embedded NC326i Dual Port Gigabit Server Adapter (2) embedded NC373i Multifunction Gigabit Server Adapter | (1) embedded NC326i Dual Port Gigabit Server Adapter (2) embedded NC373i Multifunction Gigabit Server Adapters | (2) embedded NC373i Multifunction Gigabit Server Adapters
Array Controller | Smart Array P400i/512MB BBWC Controller | Smart Array E200i/128MB BBWC Controller | Smart Array E200i/128MB BBWC Controller
Drive bays | 2 x 146GB hot plug SFF SAS drives | 2 x 146GB hot plug SFF SAS drives | 2 x 146GB hot plug SFF SAS drives
Local Storage | RAID 1 O/S + SAN | RAID 1 O/S + SAN | RAID 1 O/S + SAN
SAN | Mezzanine Options Emulex or Qlogic | Mezzanine Options Emulex or Qlogic | Mezzanine Options Emulex or Qlogic
PCI Slot #
FDD | Not Required | Not Required | Not Required
Cost (excl. storage) | TBD | TBD | TBD
OPTIONS
Max CPU | Quad-Core Intel® Xeon® Processor E7340 (2.40 GHz, 2x4 MB, 80W, 2P) Quad-Core Intel® Xeon® Processor E7330 (2.40 GHz, 2x3 MB, 80W, 2P) Quad-Core Intel® Xeon® Processor E7320 (2.13 GHz, 2x2 MB, 80W, 2P) Quad-Core Intel® Xeon® Processor E7310 (1.60 GHz, 2x2 MB, 80W, 2P) Quad-Core Intel® Xeon® Processor L7345 (1.86 GHz, 2x4 MB, 50W, 2P) Dual-Core Intel® Xeon® Processor E7220 (2.93 GHz, 2x4 MB, 80W, 2P) NOTE: The BL680 G5 supports either two or four processors. | AMD Opteron™ processor Model 8356 (2.3 GHz, 75W ACP) AMD Opteron™ processor Model 8354 (2.2 GHz, 75W ACP) Low Power AMD Opteron™ processor Model 8347 HE (1.9 GHz, 55W ACP)* | Quad-Core Intel® Xeon® Processor X5460 (3.160 GHz, 1333 FSB, 120W)* Quad-Core Intel® Xeon® Processor X5450 (3.00 GHz, 1333 FSB, 120W)* Quad-Core Intel® Xeon® Processor E5450 (3.0 GHz, 1333 FSB, 80W) Quad-Core Intel® Xeon® Processor E5440 (2.83 GHz, 1333 FSB, 80W) Quad-Core Intel® Xeon® Processor E5430 (2.66 GHz, 1333 FSB, 80W) Quad-Core Intel® Xeon® Processor E5420 (2.50 GHz, 1333 FSB, 80W) Quad-Core Intel® Xeon® Processor L5420 (2.50 GHz, 1333 FSB, 50W, LV) Quad-Core Intel® Xeon® Processor E5410 (2.33 GHz, 1333 FSB, 80W)* Quad-Core Intel® Xeon® Processor L5410 (2.33GHz, 1333FSB, 50W, LV)* Quad-Core Intel® Xeon® Processor E5405 (2.0 GHz, 1333 FSB, 80W) Quad-Core Intel® Xeon® Processor X5365 (3.00 GHz, 1333 FSB, 120W) Quad-Core Intel® Xeon® Processor X5355 (2.66 GHz, 1333 FSB, 120W) Quad-Core Intel® Xeon® Processor E5345 (2.33 GHz, 1333 FSB, 80W) Quad-Core Intel® Xeon® Processor E5335 (2.00 GHz, 1333 FSB, 80W)* Quad-Core Intel® Xeon® Processor L5335 (2.00 GHz, 1333 FSB, 50W) Quad-Core Intel® Xeon® Processor E5320 (1.86 GHz, 1066 FSB, 80W) Quad-Core Intel® Xeon® Processor L5320 (1.86 GHz, 1066 FSB, 50W) Quad-Core Intel® Xeon® Processor E5310 (1.60 GHz, 1066 FSB, 80W) Dual-Core Intel® Xeon® processor X5260 (3.33 GHz, 1333 FSB, 80W) Dual-Core Intel® Xeon® processor L5240 (3.00 GHz, 1333 FSB, 40 W, LV) Dual-Core Intel® Xeon® processor E5205 (1.86GHz, 1333 FSB, 65W) Dual-Core Intel® Xeon® processor X5160 (3.00 GHz, 1333 MHz FSB, 65W) Dual-Core Intel® Xeon® processor X5150 (2.66 GHz, 1333 MHz FSB, 65W) Dual-Core Intel® Xeon® processor X5148 (2.33 LV GHz, 1333 MHz FSB, 40W,LV) Dual-Core Intel® Xeon® processor X5140 (2.33 GHz, 1333 MHz FSB, 65W) Dual-Core Intel® Xeon® processor X5130 (2.00 GHz, 1333 MHz FSB, 65W)* Dual-Core Intel® Xeon® processor X5120 (1.86 GHz, 1066 MHz FSB, 65W)* Dual-Core Intel® Xeon® processor X5110 (1.6 GHz, 1066 MHz FSB, 65W)
Max memory | 128GB (16 Memory Slots) | 128GB (16 Memory Slots) | 64GB (9 Memory Slots)
Power Consumption
SpecInt_Rate 2006 | 188 | 185 | 138
Specfp_Rate 2006 | 108 | 161 | 78.2
Vmark Results
COMMENTS
Notes
DL580s & DL585s ship with 2GB RAM as standard
The DL380s are the high performance models
Floppy drives are now an optional feature for DL580s & low-end DL380s but should stll be specified for support reasons
Cost estimate includes array controllers & HBAs but excludes HDDs & SAN infrastructure (SAN switch ports, MPIO software etc)
DL585s for VMWare should be specified with 16GB RAM (3x4GB + 1x2GB memory upgrade packs)