## Sheet1
www.bestitdocuments.com
Bandwidth and Time Calculator for TCP-based applications on Long-Fat networks
You may alter the fields in Green for your particular situation.
0.074219 | GB
Empirical Data
| 76 | MB to send | <- Enter the amount of DATA you wish to transfer using TCP applications here, in megaBYTES
| 77824 | KB
| 79691776 | B
| 637534208 | bits
Header Overhead
| 1500 | MTU (in Bytes) | <- Enter the max MTU size here (use with caution - most use Ethernet, which is 1500 bytes)
| 53128 | Total packets to send
| 20 | IP Header length | <- Enter the IP header length. (use with caution - without IP options, most are 20 bytes)
| 20 | TCP header length | <- Enter the TCP header length. (use with caution - without IP options, most are 20 bytes)
| 40 | IP and TCP overhead per packet
| 81816896 | Total BYTES to send avert overhead
| 2.667% | (% overhead)
| 654535168 | bits to send after overhead
| 2.667% | (% overhead)
Available Bandwidth
| 8 | Available Bandwidth (Mbps) | <- Enter the MINIMUM bandwidth on the connection from source to destination here, in megaBITS per second
| 8000 | Kb/s
| 8000000 | b/s
TCP Window Size
| 32 | Window Size in KB | <- Enter the TCP window size in kiloBYTES determined by the Destination here (varies depending on Operating System)
| 32768 | Window siize in B
| 262144 | in bits
Latency
| 64 | Latency in msec | <- Enter the average LATENCY from source to destination, in miliseconds, here
0.064 | in sec
CALCULATIONS
bandwidth = window size * latency
throughput = time to transfer + size / bandwidth
Theoretical Limits
Total Time To Transfer Data
| 235.3398 | Seconds
| 3.9223 | Minutes
| 0.065372 | Hours
Effective Throughtput Rate
| 2708994.709 | bits/second (bps)
| 2708.9947 | Kbps
| 2.709 | Mbps
www.bestitdocuments.com