## Bluecoat
Source | Platform | Monitor Type | Description | Threshold | OID
SNMP | Bluecoat | CPU Utilization | Alerts on the CPU utilization | >80% for > 2 mins | .1.3.6.1.4.1.3417.2.4.1.1.1.4.1
SNMP | Bluecoat | MEM Utilization | MEM Utilization | >90% for > 2 mins | .1.3.6.1.4.1.3417.2.11.2.3.4.0
SNMP | Bluecoat | Uptime | Sytem Uptime | >86400 | .1.3.6.1.2.1.25.1.1.0, .1.3.6.1.2.1.1.3.0
ICMP | Bluecoat | Availability |  | No response for >2 mins | ICMP
MAGIC | Bluecoat | MAX NIC Errors IN OUT | NIC Errors | Reporting | .1.3.6.1.2.1.2.2.1.7.x, .1.3.6.1.2.1.2.2.1.8.x:5#1,.1.3.6.1.2.1.31.1.1.1.6.x,.1.3.6.1.2.1.31.1.1.1.7.x,.1.3.6.1.2.1.31.1.1.1.8.x,.1.3.6.1.2.1.31.1.1.1.9.x,.1.3.6.1.2.1.2.2.1.13.x,.1.3.6.1.2.1.2.2.1.14.x,.1.3.6.1.2.1.31.1.1.1.10.x,.1.3.6.1.2.1.31.1.1.1.11.x,.1.3.6.1.2.1.31.1.1.1.12.x,.1.3.6.1.2.1.31.1.1.1.13.x,.1.3.6.1.2.1.2.2.1.19.x,.1.3.6.1.2.1.2.2.1.20.x
MAGIC | Bluecoat | Disk count and status |  | Monitor | .1.3.6.1.4.1.3417.2.2.1.1.1.1.3.disk
MAGIC | Bluecoat | proxyStorage |  | Reporting | .1.3.6.1.4.1.3417.2.2.1.1.1.1.3.disk
MAGIC | Bluecoat | proxyCpuUsage |  | Monitor | .1.3.6.1.4.1.3417.2.4.1.1.1.4.1
MAGIC | Bluecoat | proxyUpTime |  | Reporting | .1.3.6.1.2.1.25.1.1.0, .1.3.6.1.2.1.1.3.0
MAGIC | Bluecoat | proxyCpuLoad |  | Reporting | .1.3.6.1.4.1.3417.2.4.1.1.1.4.1
MAGIC | Bluecoat | proxyNumObjects |  | Reporting | .1.3.6.1.3.25.17.3.1.2.0
MAGIC | Bluecoat | pxyClntHttpHits |  | Reporting | .1.3.6.1.4.1.3417.2.11.3.1.1.1.0
MAGIC | Bluecoat | pxyClntHttpInKbs |  | Reporting | .1.3.6.1.4.1.3417.2.11.3.1.1.9.0
MAGIC | Bluecoat | pxyClntHttpOutKbs |  | Reporting | .1.3.6.1.4.1.3417.2.11.3.1.1.10.0
MAGIC | Bluecoat | pxySrvrHttpInKbs |  | Reporting | .1.3.6.1.4.1.3417.2.11.3.1.2.3.0
MAGIC | Bluecoat | Attack status |  | Monitor | .1.3.6.1.4.1.3417.2.3.1.1.1.1.3.1
MAGIC | Bluecoat | pxySrvrHttpOutKbs |  | Reporting | .1.3.6.1.4.1.3417.2.11.3.1.2.4.0
Traps | Bluecoat | Trap- Warm state |  | Traps | .1.3.6.1.6.3.1.1.5.2
Traps | Bluecoat | Trap- Cold state |  | Traps | .1.3.6.1.6.3.1.1.5.1
Source | Platform | Monitor Type | Description | Threshold
MAGIC | Bluecoat | Service - sshd |  | Monitor | tcp
MAGIC | Bluecoat | Service - httpd |  | Monitor | tcp
MAGIC | Bluecoat | Service - snmpd |  | Monitor | udp

## Radware
Source | Platform | Monitor Type |  | OID
Magic | Radware | SNMP State |  | UDP
Magic | Radware | RTT |  | Ping
Magic | Radware | Availability |  | ping
Magic | Radware | System Uptime |  | .1.3.6.1.2.1.25.1.1.0,.1.3.6.1.2.1.1.3.0
Magic | Radware | domain: https Time |  | TCP
Magic | Radware | Interface: admin-status |  | .1.3.6.1.2.1.2.2.1.7.x,.1.3.6.1.2.1.2.2.1.8.x,.1.3.6.1.2.1.31.1.1.1.6.x,.1.3.6.1.2.1.31.1.1.1.7.x,.1.3.6.1.2.1.31.1.1.1.8.x,.1.3.6.1.2.1.31.1.1.1.9.x,.1.3.6.1.2.1.2.2.1.13.x,.1.3.6.1.2.1.2.2.1.14.x,.1.3.6.1.2.1.31.1.1.1.10.x,.1.3.6.1.2.1.31.1.1.1.11.x,.1.3.6.1.2.1.31.1.1.1.12.x,.1.3.6.1.2.1.31.1.1.1.13.x
Magic | Radware | Interface: in-discards
Magic | Radware | Interface: in-errors
Magic | Radware | Interface: op-status
Magic | Radware | Host: System Uptime |  | .1.3.6.1.2.1.25.1.1.0,.1.3.6.1.2.1.1.3.0
Magic | Radware | http: Connect Time |  | TCP
Magic | Radware | https: Connect Time |  | TCP
Magic | Radware | Avg Round Trip Time |  | Ping
Magic | Radware | Radware AppXcel: CPU |  | .1.3.6.1.4.1.89.35.1.92.1.1.1.0
Magic | Radware | Radware AppXcel: Memory |  | .1.3.6.1.4.1.89.35.1.92.1.1.2.0
Magic | Radware | Radware AppXcel: Throughput |  | .1.3.6.1.4.1.89.35.1.92.1.1.5.0
Magic | Radware | Radware Accelerator 1-3: Idle Time Acc 1 (15%) | no data | .1.3.6.1.4.1.89.35.1.88.3.1.5.0.0
Magic | Radware | Radware Accelerator 1-3: Idle Time Acc 2 (15%) | no data | .1.3.6.1.4.1.89.35.1.88.3.1.5.0.1
Magic | Radware | Radware Accelerator 1-3: Idle Time Acc 3 (15%) | no data | .1.3.6.1.4.1.89.35.1.88.3.1.5.0.2
Magic | Radware | Radware CPU Environmental Parameters: CPU 1 Temperature (60c) | no data | .1.3.6.1.4.1.89.35.1.150.0
Magic | Radware | Radware CPU Environmental Parameters: CPU 2 Temperature (60c) | no data | .1.3.6.1.4.1.89.35.1.151.0
Magic | Radware | Radware CPU's - Internal Network and Internal (60): Internal CPU (75%) | no data | .1.3.6.1.4.1.89.35.1.54.0
Magic | Radware | Radware CPU's - Internal Network and Internal (60): Internal CPU 60 second average (75%) | no data | .1.3.6.1.4.1.89.35.1.55.0
Magic | Radware | Radware CPU's - Internal Network and Internal (60): Network CPU (75%) | no data | .1.3.6.1.4.1.89.35.1.113.0
Magic | Radware | Radware Table Utilisation: Client Table (80%) | no data | .1.3.6.1.4.1.89.35.1.104.18.0
Magic | Radware | Radware Table Utilisation: IP FFT Utilisation (75%) | no data | .1.3.6.1.4.1.89.35.1.38.148.0

## Fireeye
Source | Platform | Monitor Type | OID
Magic | Fireeye | Memory RAM : used space percentage | .1.3.6.1.2.1.25.2.3.1.4.x,.1.3.6.1.2.1.25.2.3.1.5.x,.1.3.6.1.2.1.25.2.3.1.6.x
Magic | Fireeye | Processor: cpu-load | .1.3.6.1.2.1.25.3.3.1.2.x
Magic | Fireeye | Interface: admin-status | .1.3.6.1.2.1.2.2.1.7.x,.1.3.6.1.2.1.2.2.1.8.x,.1.3.6.1.2.1.31.1.1.1.6.x,.1.3.6.1.2.1.31.1.1.1.7.x,.1.3.6.1.2.1.31.1.1.1.8.x,.1.3.6.1.2.1.31.1.1.1.9.x,.1.3.6.1.2.1.2.2.1.13.x,.1.3.6.1.2.1.2.2.1.14.x,.1.3.6.1.2.1.31.1.1.1.10.x,.1.3.6.1.2.1.31.1.1.1.11.x,.1.3.6.1.2.1.31.1.1.1.12.x,.1.3.6.1.2.1.31.1.1.1.13.x
Magic | Fireeye | inteface: in-discards
Magic | Fireeye | Interface: in-errors
Magic | Fireeye | Interface: op-status
Traps | Fireeye | FireEye Alert | .1.3.6.1.4.1.25597.3.0.1
Traps | Fireeye | FireEye cmc Status Failure | .1.3.6.1.4.1.16858.3.0.9
Traps | Fireeye | FireEye cmc Version Mismatch | .1.3.6.1.4.1.16858.3.0.13
Traps | Fireeye | FireEye Execution Anomaly Detected | .1.3.6.1.4.1.25597.3.0.2
Traps | Fireeye | FireEye Network Anomaly | .1.3.6.1.4.1.25597.3.0.3
Traps | Fireeye | FireEye Paging Activity High | .1.3.6.1.4.1.16858.3.0.4
Traps | Fireeye | FireEye Process Crash | .1.3.6.1.4.1.16858.3.0.1
Traps | Fireeye | FireEye Process Exit | .1.3.6.1.4.1.16858.3.0.2
Traps | Fireeye | FireEye Process Liveness Failure | .1.3.6.1.4.1.16858.3.0.8
Traps | Fireeye | FireEye Smart Error | .1.3.6.1.4.1.16858.3.0.5
Traps | Fireeye | FireEye Unexpected Shutdown | .1.3.6.1.4.1.16858.3.0.6
Traps | Fireeye | FireEyes Disk I/O High | .1.3.6.1.4.1.16858.3.0.12
Magic | Fireeye | Host: System Uptime | .1.3.6.1.2.1.25.1.1.0,.1.3.6.1.2.1.1.3.0
Magic | Fireeye | http: Connect Time | TCP
Magic | Fireeye | https: Connect Time | TCP
Magic | Fireeye | Storage /: used space percentage | .1.3.6.1.2.1.25.2.3.1.4.x,.1.3.6.1.2.1.25.2.3.1.5.x,.1.3.6.1.2.1.25.2.3.1.6.x
Magic | Fireeye | Storage /boot: used space percentage | .1.3.6.1.2.1.25.2.3.1.4.x,.1.3.6.1.2.1.25.2.3.1.5.x,.1.3.6.1.2.1.25.2.3.1.6.x
Magic | Fireeye | Storage /bootmgr: used space percentage | .1.3.6.1.2.1.25.2.3.1.4.x,.1.3.6.1.2.1.25.2.3.1.5.x,.1.3.6.1.2.1.25.2.3.1.6.x
Magic | Fireeye | Storage /config: used space percentage | .1.3.6.1.2.1.25.2.3.1.4.x,.1.3.6.1.2.1.25.2.3.1.5.x,.1.3.6.1.2.1.25.2.3.1.6.x
Magic | Fireeye | Storage /data: used space percentage | .1.3.6.1.2.1.25.2.3.1.4.x,.1.3.6.1.2.1.25.2.3.1.5.x,.1.3.6.1.2.1.25.2.3.1.6.x