## Tiering
| Descrption | Service Level | Features Required | Desired Features
Tier 1 | Tier 1 Core Site (Datacenter) | 99.99% 365.25 x 24Hr 53 Minutes Per Year | Carrier Fault Tolerance Dual Diverse Carrier Entrances Carrier (SONET, Gigabit, DWDM, DS3, OCn, T1) Generator Redundant UPS Fire Suppression Secured / Badged Redundant Switching Core Redundant WAN Access Core Fault Tolerant Distribution Dual Trunked Acce | Diverse Power Grid Diverse Carrier Entrances Hardened Facility
Tier 2 | Tier 2 Major Facility (Hub Site) | 99.99% 365.25 x 12Hr 8am to 8pm 26 Minutes Per Year | Carrier ( DS3, T1, OCn, Gigabit) UPS (6 Hours) Secured / Badged Fault Tolerant Switching Core WAN Access Core Fault Tolerant Collapsed Core/Distribution Dual Trunked Access Edge Servers - Teamed Network Adapters Backup WAN Connectivity (VPN) Diverse Power | Carrier Fault Tolerance SONET Dual Carrier Entrances Redundant UPS (8 Hours) Generator or Generator Connect Tap Redundant Switching Core Redundant WAN Access Dual Servers - Teamed Network Adapters Diverse Power (A/B, C/D) Dual Cooling
Tier 3 | Tier 3 Small Site (Sales, Box, Tijuana) | 99.96 365.25 x 12Hr 8am to 8pm 105 Minutes Per Year | Carrier (T1) Router Switch Server UPS (4 Hours) Backup WAN Connectivity (VPN) (DSL, T1) Diverse Power (A/B) Cooling | Multiple T1s Diverse Backup Router Fault Tolerant Switching Fire Suppression Server - Teamed Network Adapters Dual Trunk Connections UPS (8 Hours) Diverse Power (A/B) Dedicated Space
Tier 4 | Tier 4 Startup/Home | Best Effort | Carrier (T1, Broadband) Router/FW Switch VPN | Dedicated T1 Server

## MPLS Profiles
Profile ID | Profile Name | COS1 RT% | COS2 BH% | COS3 BL% | COS4 BE% | Class Name | IP Precendence (3 bits) | DSCP (6 bits) | Forwaring Assurance
101 | 90% RT, 100% Best Effort | 90 | 0 | 0 | 10 | Real Time | 101=5 | 101000=40 101110=46 | EF
102 | 80% RT, 80/10/10 Data | 80 | 16 | 2 | 2 | Bursty High In Contract | 011=3 | 011000=24 011010=26 | AF31
103 | 80% RT, 60/30/10 Data | 80 | 12 | 60 | 2 | Bursty High Out of Contract | 100=4 | 011100=28 | AF32
104 | 80% RT, 40/30/30 Data | 80 | 8 | 6 | 6 | Bursty Low In Contract | 010=2 | 010000=16 010010=18 | AF21
105 | 60% RT, 80/10/10 Data | 60 | 32 | 4 | 4 | Bursty Low Out of Contract | 001=1 | 010100=20 | AF22
106 | 60% RT, 60/30/10 Data | 60 | 24 | 12 | 4 | Best Effort | 000=0 | 000000=0 | 0
107 | 60% RT, 40/30/30 Data | 60 | 16 | 12 | 12 | Control Traffic (Bursty High) | 111=7 110=6 | 111000=56 110000=48
108 | 50% RT, 100% Best Effort | 50 | 0 | 0 | 50
109 | 40% RT, 80/10/10 Data | 40 | 48 | 6 | 6
110 | 40% RT, 60/30/10 Data | 40 | 36 | 18 | 6
111 | 40% RT, 40/30/30 Data | 40 | 24 | 18 | 18
112 | 20% RT, 80/10/10 Data | 20 | 64 | 8 | 8
113 | 20% RT, 60/30/10 Data | 20 | 48 | 24 | 8
114 | 20% RT, 40/30/30 Data | 20 | 32 | 24 | 24
115 | 10% RT, 80/10/10 Data | 10 | 72 | 9 | 9
116 | 10% RT, 60/30/10 Data | 10 | 54 | 27 | 9
117 | 10% RT, 40/30/30 Data | 10 | 36 | 27 | 27
118 | One COS, COS2* | 0 | 100 | 0 | 0
119 | 0% RT, 80/10/10 | 0 | 80 | 10 | 10
120 | 0% RT, 60/30/10 | 0 | 60 | 30 | 10
121 | 0% RT, 40/30/30 | 0 | 40 | 30 | 30
122 | One COS, COS3* | 0 | 0 | 100 | 0
123 | 0% RT, 0/90/10 | 0 | 0 | 90 | 10
124 | 0% RT, 0/50/50 | 0 | 0 | 50 | 50
125 | No COS, 0% RT, 0/0/100 | 0 | 0 | 0 | 100
*Not Valid For Engress
RT = Real Time
BH = Bursty High
BL = Bursty Low
BE = Best Effort